## README
SecureLogix® Orchestra One Conductor Solution
CUSTOMER:
SUMMARY:
If Included:
"HLD" tab is the High Level Design detailing the Hardware, Software, and Services that are within the scope of this project
"VM SPECS" tab describes the minimum\recommended virtual machine specifications for SecureLogix provided OVAs
"SHIPPING" tab captures the shipment details for components supplied by SecureLogix for this project
"HARDWARE" tab details the physical and electrical parameters associated with the placement of hardware provided by SecureLogix for this project
"CABLING" tab provides guidance on how to connect network cabling to shipped server appliances
"NETWORKING" tab details the Hostnames and IP Address information required
"INTERNAL COMMS" tab details the ports and protocols that need to communicate across data centers within your network
"EXTERNAL COMMS" tab details any ports and protocols that need to communicate with the SecureLogix NOC if hosting or Force Field services are included
"ORCHESTRA ONE" tab details communication requirements with the Orchestra One cloud-based service
"CONDUCTOR" tab details the SIP voice network details required to support the Orchestra One Conductor Appliance installation
This is a living document.
Customer and SecureLogix may add detail to this playbook as required to reflect the deployed solution.
SecureLogix will take primary responsibility for version control and merging information.
INSTRUCTIONS: | Customer is asked to fill in all tabs or cells that are Orange (or Purple for project partners).
SecureLogix will be responsible for filling in all tabs or cells in Blue.
Tabs or fields with no color can be filled in by either group.

## POCs
Project Points of Contact
DIRECTIONS: | Customer Provided Information | Customer, please fill in all applicable cells highlighted in Orange below.
| AT&T Provided Information | Purple cells will be filled in by AT&T
| SecureLogix Provided Information | Blue cells will be filled in by SecureLogix.
ORGANIZATION | NAME | TITLE | ROLE | EMAIL | OFFICE PHONE | MOBILE PHONE | WORK LOCATION | TIME ZONE

## REV HISTORY
Revision History for this Spreadsheet
DATE | VERSION | WHO | DESCRIPTION OF CHANGE(S)
2021-08-04 | 1 | Tony McCoy & Jane Byrne | Initial version
Note on A3: Author: Date the revision was released.
Note on B3: Author: New version number for the spreadsheet
Note on C3: Author: Who made the change(s)?
Note on D3: Author: Describe the changes made to this spreadsheet

## HLD
High Level Design (HLD)
(Overall objectives and scope for this project. Additional tabs in this spreadsheet address the low level\technical parameters.)
Summary:
This project entails the installation of a Conductor Appliance at two data centers
|  | LOCATION | QTY | SERVER
|  |  | 1 | Conductor Appliance
|  |  | 1 | Conductor Appliance
Hi-Level Diagram of Implementation
COMMUNICATIONS WITHIN THE CUSTOMER'S ENTERPRISE NETWORK:
Communication(s) that must be permitted within the Customer's network is detailed on the 'INTERNAL COMMS' tab
SecureLogix does not require management access to any device or application within the Customer's infrastructure (e.g. routers, LSC, SBC, switches, etc.)
INBOUND ACCESS AND COMMUNICATIONS FROM SECURELOGIX TO THE CUSTOMER'S NETWORK:
There will be a B2B VPN tunnel between SecureLogix and each data center the Conductor Appliance will be installed
Requested inbound communications are described on the tab 'EXTERNAL COMMS' and includes all ports and protocols necessary to implement and operate the Conductor Appliances
OUTBOUND ACCESS AND COMMUNICATIONS FROM THE DEPLOYED SOLUTION TO SECURELOGIX:
There will be a B2B VPN tunnel between SecureLogix and each data center the Conductor Appliance will be installed
Requested outbound communications are described on the tab 'EXTERNAL COMMS' and includes all ports and protocols necessary to implement and operate the Conductor Appliances
Necessary communications include some out to the internet/public network and some over the B2B VPN with SecureLogix. Please refer to appropriate section on tab 'EXTERNAL COMMS' for more information.

## HARDWARE
Solution Physical Description, Rack Elevation, and Power Requirements
DIRECTIONS: |  | Customer Provided Information |  | Customer, please fill in all applicable cells highlighted in Orange below.
|  | SecureLogix Provided Information |  | Blue cells will be filled in by SecureLogix.
COMMENTS: | The below information describes the physical and electrical specifications for the proposed solution.
Third party and Customer infrastructure hardware is not represented.
Refer to tab 'Cabling (TDM)' or 'Cabling (Dell)' for specific details on how to connect network cabling to each device.
0
RACK ID | POSITION | SERVICE TAG | SERVER | SKU | MAKE & MODEL | DIMENSIONS | RACKMOUNT REQUIREMENTS | PROVIDED RACKMOUNT ACCESSORIES | POWER | POWER CABLING
|  |  | SecureLogix Orchestra One Conductor Appliance | SLC-CMP-SM-R03 | Dell PowerEdge R340XL | 1.68" H x 17.08" W x 24.6" D | 1U (1.75") 4 post mount in server rack | Dell ReadyRails Sliding Rails with Cable Management Arm provided with server platform | Quantity 2 - Hot-plug, Redundant Power Supply (1+1), 350W | Quantity 2 - NEMA 5-15P to C13 Wall Plug, 125 Volt, 15 AMP, 10 Feet (3m)
0
RACK ID | POSITION | SERVICE TAG | SERVER |  | MAKE & MODEL | DIMENSIONS | RACKMOUNT REQUIREMENTS | PROVIDED RACKMOUNT ACCESSORIES | POWER | POWER CABLING
|  |  | SecureLogix Orchestra One Conductor Appliance | SLC-CMP-SM-R03 | Dell PowerEdge R340XL | 1.68" H x 17.08" W x 24.6" D | 1U (1.75") 4 post mount in server rack | Dell ReadyRails Sliding Rails with Cable Management Arm provided with server platform | Quantity 2 - Hot-plug, Redundant Power Supply (1+1), 350W | Quantity 2 - NEMA 5-15P to C13 Wall Plug, 125 Volt, 15 AMP, 10 Feet (3m)

## SHIPPING
Shipping Details for Components Supplied by SecureLogix
DIRECTIONS: |  | Customer Provided Information | Customer, please fill in all applicable cells highlighted in Orange below.
|  | SecureLogix Provided Information | Blue cells will be filled in by SecureLogix.
QTY | ITEMS TO SHIP | SHIP TO | SPECIAL INSTRUCTIONS | TRACKING NUMBER | SHIPPED DATE | DELIVERY DATE
One (1) ea. | Conductor Appliance
One (1) ea. | Conductor Appliance

## CABLING
Cabling Guidance
DIRECTIONS: | Please use the information below when attaching cables to the solution server(s)
COMMENTS: | Customer will run all cabling
Copper CAT5e or CAT6 patch cabling is supported for the non-fiber interfaces and Dell iDRAC
1 Gbps connection requested for all ETH interfaces
iDRAC Interface
Management & Application Interface ENO1
SIP Network Interface
1 + 1 Dual Redundant Power Supplies

## NETWORKING
IP Addressing and Network Interface Requirements
DIRECTIONS: | Customer Provided Information |  | Customer, please fill in all applicable cells highlighted in Orange below.
| SecureLogix Provided Information |  | Blue cells will be filled in by SecureLogix.
COMMENTS: | Customer is responsible for providing all installation materials as well as configuring all network infrastructure components to support communications described in this document
iDRAC = integrated Dell Remote Access Controller. It has a dedicated interface and is functions independently of the operating system.
The application and management interface IP should be in a separate network space than the voice connection (SIP signaling flow)
"mgmt0_en01 (or ETH0) - Application and Management" is the interface the solution applications will use to communicate. This includes Orchestra One requests, client connections, and alerting. It is also used for administrative functions to the server.
"voip0_nap (or ETH1) - Voice Connection" is the SIP trunk interface to Conductor appliance. As requested, this is a fiber interface that is to support "LR single mode".
10G LR single mode support was requested
"iDRAC\iLo" is the interface for the Dell iDRAC card included on all PolicyGuru Servers. This connection is required in order to exercise the hardware warranty on the server and is the out-of-band management interface for the server. It does not need to be accessible outside of the Customer's network.
SPECIAL NOTE: | The iDRAC must be configured with an internally accessible IP address and cabled to the network in order to take advantage of the hardware warranty. SecureLogix does not require remote access to the iDRAC. Troubleshooting may be conducted remotely via WebEx or similar session.
0
SERVER | HOSTNAME | IP ADDRESS | GATEWAY | SUBNET MASK | VLAN | CONNECTED TO SWITCH ID | SWITCH PORT | SERVER INTERFACE (physical or virtual) | CONNECTION | MAC ADDRESS
Conductor Server | [7 empty] | mgmt0_en01 - Application and Management (should be in separate VLAN\network space than VoIP voice network connections) | Copper - 1 Gbps/Full Duplex
[8 empty] | voip0_nap - Connection to voice network (SIP signaling only) | Fiber - 10 Gbps/Full Duplex |  | 10G LR single mode support was requested (see comments above)
[8 empty] | iDRAC/iLo | Copper - 100/1000 Mbps Full Duplex
0
SERVER | HOSTNAME | IP ADDRESS | GATEWAY | SUBNET MASK | VLAN | CONNECTED TO SWITCH ID | SWITCH PORT | SERVER INTERFACE (physical or virtual) | CONNECTION | MAC ADDRESS
Conductor Server | [7 empty] | mgmt0_en01 - Application and Management (should be in separate VLAN\network space than VoIP voice network connections) | Copper - 1 Gbps/Full Duplex
[8 empty] | voip0_nap - Connection to voice network (SIP signaling only) | Fiber - 10 Gbps/Full Duplex |  | 10G LR single mode support was requested (see comments above)
[8 empty] | iDRAC/iLo | Copper - 100/1000 Mbps Full Duplex

## INTERNAL COMMS
Minimum Ports and Protocols Interacting within Customer's Data Network
(Describes the communication required between the SecureLogix solution server(s) and devices within the Customer's data network)
DIRECTIONS: | Customer Provided Information | Customer, please fill in all applicable cells highlighted in Orange below.
| SecureLogix Provided Information | Blue cells will be filled in by SecureLogix.
COMMENTS: | Assumes communications are unrestricted between systems identified below
This list may change based upon Customer's requirements and changes to the overall system design
Refer to tab 'EXTERNAL COMMS' for required communications from the deployed server(s) to external destination(s)
0
SERVER | INTERFACE | HOSTNAME | SERVER IP | OPTIONAL OR MANDATORY? | CUSTOMER IP SUPPORTING REQUESTED SERVICE\FUNCTION | PROTOCOL | PORT | APPLICATION | FUNCTION | DESCRIPTION
Orchestra One Conductor Appliance | mgmt0_en01 - Application and Management (should be in separate VLAN\network space than VoIP voice network connections) | 0 | 0 | Optional |  | TCP | 22 | SSH\SCP(SFTP) | Automated configuration backup | The call management configuration of the Conductor Appliance has an automated backup routine that may be saved to a Customer-provided network destination
| voip0_nap - Connection to voice network (SIP signaling only) | 0 | 0 | Mandatory |  | UDP | 5060 | SIP Signaling | SIP Signaling | SIP Signaling interaction with the SBC
0
SERVER | INTERFACE | HOSTNAME | SERVER IP | OPTIONAL OR MANDATORY? | CUSTOMER IP SUPPORTING REQUESTED SERVICE\FUNCTION | PROTOCOL | PORT | APPLICATION | FUNCTION | DESCRIPTION
Orchestra One Conductor Appliance | mgmt0_en01 - Application and Management (should be in separate VLAN\network space than VoIP voice network connections) | 0 | 0 | Optional |  | TCP | 22 | SSH\SCP(SFTP) | Automated configuration backup | The call management configuration of the Conductor Appliance has an automated backup routine that may be saved to a Customer-provided network destination
| voip0_nap - Connection to voice network (SIP signaling only) | 0 | 0 | Mandatory |  | UDP | 5060 | SIP Signaling | SIP Signaling | SIP Signaling interaction with the SBC

## EXTERNAL COMMS
Communication Requirements between the Customer's Network and SecureLogix
Below is the data network traffic that must be permitted between the Customer and SecureLogix
DIRECTIONS: | Customer Provided Information | Customer, please fill in all applicable cells highlighted in Orange below.
| SecureLogix Provided Information | Blue cells will be filled in by SecureLogix.
TO PUBLIC NETWORK/INTERNET
COMMENTS: | The following communications must be permitted from the Conductor appliance to the internet
All communications with the Orchestra One URL must be over public internet. Communications over VPN is not supported.
SERVER | INTERFACE | HOSTNAME | INTERNAL IP | NAT IP (if used) | EXTERNAL IP | INITIATED BY | PROTOCOL | PORT | FUNCTION | DESCRIPTION
Orchestra One Conductor Appliance | mgmt0_en01 - Application and Management (should be in separate VLAN\network space than VoIP voice network connections) | 0 | 0 |  | 1.1.1.1, 8.8.8.8 | Conductor Appliance | UDP | 53 | DNS | DNS lookup
| mgmt0_en01 - Application and Management (should be in separate VLAN\network space than VoIP voice network connections) | 0 | 0 |  | https://o1.securelogix.io/poc/authengine/requestService/request | Conductor Appliance | HTTPS | 443 (TLS 1.2) | HTTPS | REST query to the Orchestra One URL
| mgmt0_en01 - Application and Management (should be in separate VLAN\network space than VoIP voice network connections) | 0 | 0 |  | repo.telcobridges.com, http://mirror.centos.org | Conductor Appliance | TCP | 80 | YUM | Online repository to update the operating system of the Conductor Appliance
| mgmt0_en01 - Application and Management (should be in separate VLAN\network space than VoIP voice network connections) | 0 | 0 |  | pool.ntp.org, time.nist.gov | Conductor Appliance | UDP | 123 | NTP | Time sync
| iDRAC/iLo | 0 | 0 |  | 1.1.1.1, 8.8.8.8 | Conductor Appliance | UDP | 53 | DNS | DNS lookup
| iDRAC/iLo | 0 | 0 |  | pool.ntp.org, time.nist.gov | Conductor Appliance | UDP | 123 | NTP | Time sync for servers
SERVER | INTERFACE | HOSTNAME | INTERNAL IP | NAT IP (if used) | EXTERNAL IP | INITIATED BY | PROTOCOL | PORT | FUNCTION | DESCRIPTION
Orchestra One Conductor Appliance | mgmt0_en01 - Application and Management (should be in separate VLAN\network space than VoIP voice network connections) | 0 | 0 |  | 1.1.1.1, 8.8.8.8 | Conductor Appliance | UDP | 53 | DNS | DNS lookup
| mgmt0_en01 - Application and Management (should be in separate VLAN\network space than VoIP voice network connections) | 0 | 0 |  | https://o1.securelogix.io/poc/authengine/requestService/request | Conductor Appliance | HTTPS | 443 (TLS 1.2) | HTTPS | REST query to the Orchestra One URL
| mgmt0_en01 - Application and Management (should be in separate VLAN\network space than VoIP voice network connections) | 0 | 0 |  | repo.telcobridges.com, http://mirror.centos.org | Conductor Appliance | TCP | 80 | YUM | Online repository to update the operating system of the Conductor Appliance
| mgmt0_en01 - Application and Management (should be in separate VLAN\network space than VoIP voice network connections) | 0 | 0 |  | pool.ntp.org, time.nist.gov | Conductor Appliance | UDP | 123 | NTP | Time sync
| iDRAC/iLo | 0 | 0 |  | 1.1.1.1, 8.8.8.8 | Conductor Appliance | UDP | 53 | DNS | DNS lookup
| iDRAC/iLo | 0 | 0 |  | pool.ntp.org, time.nist.gov | Conductor Appliance | UDP | 123 | NTP | Time sync for servers
B2B VPN TUNNEL WITH SECURELOGIX
COMMENTS: | The below VPN information reflects initial recommended settings. Alternate settings may be negotiated. Please consult with the SecureLogix Project Management team for more information
SecureLogix VPN Definition
SecureLogix VPN Endpoint Address* |  | 52.0.207.36 | *NOTE: This is a single host IP (e.g. /32), not a subnet or a NAT'ed address range. If a subnet mask is required, please use 255.255.255.255
Source IP for traffic initiated by SecureLogix (e.g. from SecureLogix to Customer) |  | 52.55.164.124
Destination IP for traffic coming into SecureLogix (e.g. from Customer to SecureLogix) |  | 52.55.164.124
SecureLogix VPN termination device |  | Sophos UTM 9
VPN Tunnel
Section I: SecureLogix Firewall Engineer and Technical Contact
VPN Engineer Contact: |  | Telephone: |  | Email:
James Thomas |  | 210-546-1105 |  | james.thomas@securelogix.com
Section II: Customer Technical Contact Information
Name: |  |  | Email:
Phone: |  |  | Cell/Pager:
Section III: Customer Firewall Engineer Information
Name: |  |  | Email:
Phone: |  |  | Cell/Pager:
Section IV: VPN Information
(P1) | SecureLogix Resources |  | Customer Resources
Device Type | Sophos UTM 9
Gateway IP Address | 52.0.207.36
P1 Encryption | AES256
P1 Authentication | SHA1
P1 Diffie-Hellman Group | 2
P1 Lifetime | 28800 seconds
P2 Encryption Transform | ESP- AES256
P2 Authentication | SHA1
Perfect Forward Secrecy | Disabled
P2 Lifetime | 28800 seconds
Pre-shared Key | Keys will be exchanged over the phone and not documented for security
Section VII: VPN Encryption Domain Details
SERVER | INTERFACE | HOSTNAME | INTERNAL IP | NAT IP (if used) | EXTERNAL IP | INITIATED BY | PROTOCOL | PORT | FUNCTION | DESCRIPTION
Orchestra One Conductor Appliance | mgmt0_en01 - Application and Management (should be in separate VLAN\network space than VoIP voice network connections) | 0 | 0 |  | 52.55.164.124 | SecureLogix | TCP | 12358* | HTTPS | Client access to O1 Conductor for application configuration and management
| mgmt0_en01 - Application and Management (should be in separate VLAN\network space than VoIP voice network connections) | 0 | 0 |  | 52.55.164.124 | SecureLogix | TCP | 22 | SSH\SCP(SFTP) | Remote administration at the operating system level
| iDRAC/iLo | 0 | 0 |  | 52.55.164.124 | SecureLogix | TCP | 443 | HTTP\HTTPS (API) | Dell iDRAC GUI required to execute hardware warranty
| iDRAC/iLo | 0 | 0 |  | 52.55.164.124 | SecureLogix | TCP | 22 | SSH\SCP(SFTP) | Virtual console access for ability to recover from hardware impacting errors
| iDRAC/iLo | 0 | 0 |  | 52.55.164.124 | SecureLogix | TCP, UDP | 4439-4440 | Console redirect | Virtual console access for ability to recover from hardware impacting errors
*customizable port number
Note on F14: Author: These are O's, not zeros
Note on F23: Author: These are O's, not zeros

## ORCHESTRA ONE
Orchestra One Call Authentication Service Parameters
DIRECTIONS: | Customer Provided Information |  | Customer, please fill in all applicable cells highlighted in Orange below.
| SecureLogix Provided Information |  | Blue cells will be filled in by SecureLogix.
COMMENTS: | Customer will configure their network to support the call flow as described below.
All communications between the Conductor appliance and the Orchestra One URL must be over public internet. Communications over VPN is not supported.
Phone Numbers to Register with O1
The following Customer phone numbers are to be registered with the O1 service for advanced authentication processing.
Destination Number for Inbound Call |  | Carrier | Desired Authentication Level (Standard\Advanced) | Strategy Level
Standard
Standard
Standard
Standard
Standard
Populating X-Header with O1 Score
Conductor has the ability to populate the returned score in the signaling x-header so that downstream devices may extract it for a range of purposes. Desired routing rules are as follows:
This feature is universal (e.g. applies to all calls that are processed) and is either "on" or "off".
Activate x-header? (Y or N)
Call Routing Based upon Received O1 Score
Conductor has the ability to route inbound calls to a specific destination phone number based on their O1 score (ranges from -5 to +5). Desired routing rules are as follows:
Score/Score Range | Internal Destination Phone Number Qualifying Calls will be Routed To |  | Site/Function
Rule | Network Access Port (NAP)
Description | Incoming NAP | Outgoing NAP | Remapped Called
All Outbound (catch-all rule) |  |  | n/a | NOTE: Additional NAPs may be required for each identified unique SIP source IP (see call flow diagram(s) on CONDUCTOR tab(s))
All Inbound (catch-all rule) |  |  | n/a
Note on E13: Author: Dictates what authentication methods should be applied. Standard authentication methods are always applied. 0 = Use only Standard authentication methods. 1 = Authenticate using the Verizon Call Verification Service (VCVS) when applicable. 2 = Authenticate using TRUSTID Authenticator API. 3 = Authenticate using the VCVS when applicable, or TRUSTID Authenticator if VCVS is not applicable. 4 = Reserved for experimental feature 8 = Reserved for experimental feature 16 = Authenticate using AT&T Authentication and Verification Server (AAVS) when applicable 32 = Use SHAKEN/STIR information if available (Rev 4 definitions)

## CONDUCTOR 1
Orchestra One Conductor Configuration Parameters -
DIRECTIONS: | Customer Provided Information |  | Customer, please fill in all applicable cells highlighted in Orange below.
| SecureLogix Provided Information |  | Blue cells will be filled in by SecureLogix.
COMMENTS: | Customer will configure their network to support the call flow as described below.
All communications between the Conductor appliance and the Orchestra One URL must be over public internet. Communications over VPN is not supported.
Conductor Appliance Voice Network Configuration
The Conductor Appliance may be positioned in several locations within the Customer's SIP network. When it comes to configuration of the Conductor application, a "Service Provider" facing side and an "Customer Network" facing side must be defined.
"Service Provider" may be the actual voice service provider for the identified trunk or it may refer to an edge device within the Customer's network, such as a SBC.
"Customer Network" would be the device positioned closest to the Customer's core voice network, such as a local session controller.
Call Flow Diagram
| SIP Service/Trunk ID | Device | Make & Model | Load/Build | Device IP towards Conductor | Signaling Port & Protocol | Call Traffic will be Inbound Only or Bi-Directional? | Signaling Source IP(s)*
Service Provider Side
* List of IPs that would appear in the source IP (FROM) field in the signaling header
SIGNALING FLOW ONCE O1 CONDUCTOR IS IMPLEMENTED
| SBC | Conductor
Loopback configuration | () <<---->> ()

## CONDUCTOR 2
Orchestra One Conductor Configuration Parameters - DALLAS LOCATION
DIRECTIONS: | Customer Provided Information |  | Customer, please fill in all applicable cells highlighted in Orange below.
| SecureLogix Provided Information |  | Blue cells will be filled in by SecureLogix.
COMMENTS: | Customer will configure their network to support the call flow as described below.
All communications between the Conductor appliance and the Orchestra One URL must be over public internet. Communications over VPN is not supported.
Conductor Appliance Voice Network Configuration
The Conductor Appliance may be positioned in several locations within the Customer's SIP network. When it comes to configuration of the Conductor application, a "Service Provider" facing side and an "Customer Network" facing side must be defined.
"Service Provider" may be the actual voice service provider for the identified trunk or it may refer to an edge device within the Customer's network, such as a SBC.
"Customer Network" would be the device positioned closest to the Customer's core voice network, such as a local session controller.
Call Flow Diagram
| SIP Service/Trunk ID | Device | Make & Model | Load/Build | Device IP towards Conductor | Signaling Port & Protocol | Call Traffic will be Inbound Only or Bi-Directional? | Signaling Source IP(s)*
Service Provider Side
* List of IPs that would appear in the source IP (FROM) field in the signaling header
SIGNALING FLOW ONCE O1 CONDUCTOR IS IMPLEMENTED
| SBC | Conductor
Loopback configuration | () <<---->> ()

## OPERATIONAL HANDOFF
Instructions and Other Details Associated with Technical Customer Support and Managed Service Interaction
"Rules of Engagement" and other details captured over the course of this project
TECHNICAL CUSTOMER SUPPORT
Instructions for the Customer | When the project is formally completed, the SecureLogix Project Manager will send a "Project Completion" email. This notification signifies the start date for warranty and other technical customer support considerations.
| Please visit the SecureLogix Support Center and download the Customer Support Handbook at |  | https://support.securelogix.com/
If technical product support is needed, please direct all requests to our Support Team using one of the following contact methods: 1. Phone – 877-752-4435 2. Email – support@securelogix.com 3. Web - http://support.securelogix.com/support_incident.htm
Customer Technical Supports normal hours of operation are 7am - 5pm Central Standard Time, Monday through Friday not including standard Holidays. For service affecting support requirements, our after-hours call center will escalate your request to an on-call Technical Support Engineer.
| Please take a moment to register on our website. This will give you access to our Knowledge Base and software updates. |  |  | http://www.securelogix.com/common/join.htm​
Instructions for SecureLogix | Below are the contact details and instructions in the case the Customer needs to be contacted in response to a received alert
POCs:
Additional Instructions:
MANAGED SERVICE
Instructions for the Customer | When the project is formally completed, the SecureLogix Project Manager will send a "Project Completion" email. This notification signifies the start date for the Managed Service.
| For Customers who are new to the service: | The SecureLogix managed services team will or has conducted an initial kickoff call with your team to provide details on how the service operates, contact methods and address any questions about how to interact with the service.
| For existing Customers: | Please continue to work with your existing managed service team members.
Instructions for SecureLogix | Below are the Customer's contact details and instructions for conducting the Managed Service.
POCs:
Additional Instructions:
ADDITIONAL INFORMATION
VPN |  | SMTP | VDI |  | File Transfer Process
POCs: |  | POCs: | POCs: |  | POCs:
Additional Instructions: |  | Additional Instructions: | Additional Instructions: |  | Additional Instructions: